## 需注意事项
重要注意事项
序号 | 模块名称 | 风险问题点 | 产品类型 | SW确认 | 备注
1
2
3
4

## GPIO_List
GPIO List
PAD Num | PAD Name | PowerDomain | Default | Func0 | Func1 | Func2 | Func3 | Func4 | Func5 | Func6 | Func7 | (BGA)DemoBoard 双目门禁 |  |  | 功能模块 | GPIO设计说明
[12 empty] | Function | Net Name | IO Domain |  | input/output | Default level | PD/PU | Work
C11 | VIVO_D8 | VIVO |  | PWM[3] (IO) | VI1_D[8] (I) (PHY) | VO_D[21] (O) (PHY) | XGPIOB[13] (IO) | RMII0_MDIO (IO)(PHY) | SPI3_SDO(IO) | IIC2_SCL(IO1) | CAM_VS0 (O) (New) | SPI3_SDO | SPI3_SDO | 3.3V | AF
B11 | VIVO_D7 | VIVO |  | VI2_D[7] (I) (PHY) | VI1_D[7] (I) (PHY) | VO_D[20] (O) (PHY) | XGPIOB[14] (IO) | RMII0_RXD1 (IO)(PHY) | SPI3_SDI(I) | IIC2_SDA(IO1) | CAM_HS0 (O) (New) | SPI3_SDI | SPI3_SDI | 3.3V | AF
C10 | VIVO_D6 | VIVO |  | VI2_D[6] (I) (PHY) | VI1_D[6] (I) (PHY) | VO_D[19] (O) (PHY) | XGPIOB[15] (IO) | RMII0_REFCLKI (IO) (CLK)(PHY) | SPI3_SCK(O)(CLK) | UART2_TX(O) | CAM_VS0 (O) (New) | SPI3_SCK | SPI3_SCK | 3.3V | AF
B10 | VIVO_D5 | VIVO |  | VI2_D[5] (I) (PHY) | VI1_D[5] (I) (PHY) | VO_D[18] (O) (PHY) | XGPIOB[16] (IO) | RMII0_RXD0 (IO)(PHY) | SPI3_CS_X(O) | UART2_RX(I1) | CAM_HS0 (O) (New) | SPI3_CS | SPI3_CS | 3.3V | AF
D10 | VIVO_D4 | VIVO |  | VI2_D[4] (I) (PHY) | VI1_D[4] (I) (PHY) | VO_D[17] (O) (PHY) | XGPIOB[17] (IO) | RMII0_MDC (IO)(PHY)(CLK) | IIC1_SDA (IO1) | UART2_CTS (I1) | CAM_VS0 (O) (New) | SPI3_IRQ | SPI3_IRQ | 3.3V | AF
K15 | UART2_TX | RTC |  | UART2_TX(O) | PWM[11](IO) | PWR_UART1_TX(O) (PHY) | PWR_GPIO[14] (IO)(PHY) | KEY_ROW3(IO) | UART4_TX(O) | IIS2_BCLK (CLK) | WG2_D0(IO1) | UART4_TX | UART4_TX | 1.8V | BT
L15 | UART2_RTS | RTC |  | UART2_RTS(O) | PWM[8](IO) |  | PWR_GPIO[15] (IO)(PHY) | KEY_ROW0(IO) | UART4_RTS(O) | IIS2_DO | WG1_D0(IO1) | UART4_RTS | UART4_RTS | 1.8V | BT
K13 | UART2_RX | RTC |  | UART2_RX(I1) | PWM[10](IO) | PWR_UART1_RX(I1) (PHY) | PWR_GPIO[16] (IO)(PHY) | KEY_COL3(I1) | UART4_RX(I1) | IIS2_DI | WG2_D1(IO1) | UART4_RX | UART4_RX | 1.8V | BT
K14 | UART2_CTS | RTC |  | UART2_CTS(I1) | PWM[9](IO) |  | PWR_GPIO[17] (IO)(PHY) | KEY_ROW1(IO) | UART4_CTS(I1) | IIS2_LRCK | WG1_D1(IO1) | UART4_CTS | UART4_CTS | 1.8V | BT
D3 | CAM_MCLK1 | VDD18A_MIPI |  | Func0: CAM_MCLK1(O) (CLK); Func2: AUX2(O); Func3: XGPIOA[3] (IO); Func4: CAM_HS0 (O) (New) | CAM_MCLK1 | IR_MCLK1 | 1.8V | CAMERA IR
E4 | CAM_PD1 | VDD18A_MIPI |  | (CAM_PD1--GPIO) | IIS1_MCLK (CLK) |  | XGPIOA[4] (IO) (ANA_TESTOUT_EMMC) | CAM_VS0 (O) (New) |  | IIC4_SDA (IO1) |  | I2C3 | IR_RST1 | 1.8V | CAMERA IR | Output | L | PD | H：Normal L: CAM Reset H：Normal
J13 | IIC2_SCL | RTC |  | IIC2_SCL(IO1) | PWM[14](IO) |  | PWR_GPIO[12] (IO)(PHY) | UART2_RX(I1) |  |  | KEY_COL2 (I1) | I2C2 | IIC2_SCL | 1.8V | CAMERA IR
J14 | IIC2_SDA | RTC |  | IIC2_SDA(IO1) | PWM[15](IO) |  | PWR_GPIO[13] (IO)(PHY) | UART2_TX(O) | IIS1_MCLK (CLK) | IIS2_MCLK(CLK) | KEY_COL3 (I1) | I2C2 | IIC2_SDA | 1.8V | CAMERA IR
B8 | PAD_MIPIRX5N | VDD18A_MIPI |  | (PAD_MIPIRX5N) | VI1_D[11] (I) (PHY) | VO_D[12] (O) (PHY) | XGPIOC[0] (IO) |  | CAM_MCLK0(O)(CLK) | WG0_D0 (IO1) | DBG[0] (O) | MIPI | MIPIRX1_PAD2N | 1.8V | CAMERA IR
C8 | PAD_MIPIRX5P | VDD18A_MIPI |  | (PAD_MIPIRX5P) | VI1_D[12] (I) (PHY) | VO_D[11] (O) (PHY) | XGPIOC[1] (IO) | IIS1_MCLK (CLK) | CAM_MCLK1 (O) (CLK) | WG0_D1 (IO1) | DBG[1] (O) | MIPI | MIPIRX1_PAD2P | 1.8V | CAMERA IR
B7 | PAD_MIPIRX4N | VDD18A_MIPI |  | CV_4WTDI_CR_SCL0 (IO1)(New) | VI0_CLK (I) (PHY) (CLK) | VI1_D[13] (I) (PHY) | XGPIOC[2] (IO) | IIC1_SDA (IO1) | CAM_MCLK0(O)(CLK) | KEY_ROW0 (IO) | MUX_SPI1_SCK | MIPI | MIPIRX1_PAD1N | 1.8V | CAMERA IR
A7 | PAD_MIPIRX4P | VDD18A_MIPI |  | CV_4WTMS_CR_SDA0 (IO1)(New) | VI0_D[0] (I) (PHY) | VI1_D[14] (I) (PHY) | XGPIOC[3] (IO) | IIC1_SCL (IO1) | CAM_MCLK1 (O) (CLK) | KEY_ROW1 (IO) | MUX_SPI1_CS | MIPI | MIPIRX1_PAD1P | 1.8V | CAMERA IR
C7 | PAD_MIPIRX3N | VDD18A_MIPI |  | CV_4WTDO_CR_2WTMS (IO)(New) | VI0_D[1] (I) (PHY) | VI1_D[15] (I) (PHY) | XGPIOC[4] (IO) | CAM_MCLK0(O)(CLK) |  |  | MUX_SPI1_MISO | MIPI | MIPIRX1_PAD0N | 1.8V | CAMERA IR
A6 | PAD_MIPIRX3P | VDD18A_MIPI |  | CV_4WTCK_CR_2WTCK (I)(CLK)(New) | VI0_D[2] (I) (PHY) | VI1_D[16] (I) (PHY) | XGPIOC[5] (IO) |  |  |  | MUX_SPI1_MOSI | MIPI | MIPIRX1_PAD0P | 1.8V | CAMERA IR
C4 | CAM_MCLK0 | VDD18A_MIPI |  | Func0: CAM_MCLK1(O) (CLK); Func2: AUX2(O); Func3: XGPIOA[3] (IO); Func4: CAM_HS0 (O) (New) | CAM_MCLK0 | RGB_MCLK0 | 1.8V | CAMERA RGB
E5 | CAM_RST0 | VDD18A_MIPI |  | Func0: (CAM_RST0--GPIO); Func3: XGPIOA[2] (IO); Func4: CAM_VS0 (O) (New); Func6: IIC4_SCL (IO1) | GPIO | RGB_RST0 | 1.8V | CAMERA RGB | Output | L | PD | H：Normal L: CAM Reset H：Normal
D4 | IIC3_SCL | VDD18A_MIPI |  | Func0: IIC3_SCL(IO1); Func3: XGPIOA[5] (IO) | I2C3 | IIC3_SCL(IO1) | 1.8V | CAMERA RGB
F4 | IIC3_SDA | VDD18A_MIPI |  | Func0: IIC3_SDA(IO1); Func3: XGPIOA[6] (IO) | CAM_RGB | IIC3_SDA(IO1) | 1.8V | CAMERA RGB
B6 | PAD_MIPIRX2N | VDD18A_MIPI |  | (PAD_MIPIRX2N) | VI0_D[3] (I) (PHY) | VO_D[10] (O) (PHY) | XGPIOC[6] (IO) | VI1_D[17] (I) (PHY) | IIC4_SCL (IO1) |  | DBG[6] (O) | MIPI | MIPIRX0_PAD2N | 1.8V | CAMERA RGB
C6 | PAD_MIPIRX2P | VDD18A_MIPI |  | (PAD_MIPIRX2P) | VI0_D[4] (I) (PHY) | VO_D[9] (O) (PHY) | XGPIOC[7] (IO) | VI1_D[18] (I) (PHY) | IIC4_SDA (IO1) |  | DBG[7] (O) | MIPI | MIPIRX0_PAD2P | 1.8V | CAMERA RGB
B5 | PAD_MIPIRX1N | VDD18A_MIPI |  | (PAD_MIPIRX1N) | VI0_D[5] (I) (PHY) | VO_D[8] (O) (PHY) | XGPIOC[8] (IO) |  |  | KEY_ROW3 (IO) | DBG[8] (O) | MIPI | MIPIRX0_PAD1N | 1.8V | CAMERA RGB
C5 | PAD_MIPIRX1P | VDD18A_MIPI |  | (PAD_MIPIRX1P) | VI0_D[6] (I) (PHY) | VO_D[7] (O) (PHY) | XGPIOC[9] (IO) | IIC1_SDA (IO1) |  | KEY_ROW2 (IO) | DBG[9] (O) | MIPI | MIPIRX0_PAD1P | 1.8V | CAMERA RGB
A4 | PAD_MIPIRX0N | VDD18A_MIPI |  | (PAD_MIPIRX0N) | VI0_D[7] (I) (PHY) | VO_D[6] (O) (PHY) | XGPIOC[10] (IO) | IIC1_SCL (IO1) | CAM_MCLK1 (O) (CLK) |  | DBG[10] (O) | MIPI | MIPIRX0_PAD0N | 1.8V | CAMERA RGB
B4 | PAD_MIPIRX0P | VDD18A_MIPI |  | (PAD_MIPIRX0P) | VI0_D[8] (I) (PHY) | VO_D[5] (O) (PHY) | XGPIOC[11] (IO) | CAM_MCLK0(O)(CLK) |  |  | DBG[11] (O) | MIPI | MIPIRX0_PAD0P | 1.8V | CAMERA RGB
M5 | UART0_TX | EMMC | fsel=0, PU=1, PD=0 | UART0_TX(O) | CAM_MCLK1 (O)(CLK) | PWM[4] (IO) | XGPIOA[16] (IO) | UART1_TX(O) | AUX1(O) |  | DBG[6] (O) | UART | UART0_TX | 3.3V | Debug
M4 | UART0_RX | EMMC | fsel=0, PU=1, PD=0 | UART0_RX(I1) | CAM_MCLK0 (O)(CLK) | PWM[5] (IO) | XGPIOA[17] (IO) | UART1_RX(I1) | AUX0(O) |  | DBG[7] (O) | UART | UART0_RX | 3.3V | Debug
N12 | PWR_WAKEUP0 | RTC | fsel=0, PU=0, PD=1 | PWR_WAKEUP0 (I)(PHY) | PWR_IR0 (I)(PHY)(New) | PWR_UART0_RX(I1) (PHY) | PWR_GPIO[6] (IO)(PHY) | UART1_TX(O) | IIC4_SCL (IO1) | EPHY_LNK_LED (O) | WG2_D0(IO1) | EPHY_LNK_LED | EPHY_LNK_LED (O) | 1.8V | EPHY
P13 | PWR_BUTTON1 | RTC | fsel=0, PU=1, PD=0 | PWR_BUTTON1 (I1)(PHY) |  |  | PWR_GPIO[8] (IO)(PHY) | UART1_RX(I1) | IIC4_SDA (IO1) | EPHY_SPD_LED (O) | WG2_D1(IO1) | EPHY_SPD_LED | EPHY_SPD_LED (O) | 1.8V | EPHY
D14 | EPHY_RXP | VDDIO18 |  | (PAD_ETH_TXM) (New) | UART3_RTS(O) | IIC1_SDA(IO1) | XGPIOB[24] (IO) (New) | PWM[12] (IO) | CAM_MCLK1 (O) (CLK) | SPI1_SDI(I) | IIS2_LRCK | ETH_RXP | ETH_RXP | 1.8V | ETH
D15 | EPHY_RXN | VDDIO18 |  | (PAD_ETH_TXP) (New) | UART3_RX(I1) | IIC1_SCL(IO1) | XGPIOB[25] (IO) (New) | PWM[13] (IO) | CAM_MCLK0(O)(CLK) | SPI1_SDO(IO) | IIS2_LRCK | ETH_RXN | ETH_RXN | 1.8V | ETH
B15 | EPHY_TXP | VDDIO18 |  | (PAD_ETH_RXM) (New) | UART3_CTS(I1) | CAM_MCLK0(O)(CLK) | XGPIOB[26] (IO) (New) | PWM[14] (IO) | CAM_VS0 (O) (New) | SPI1_CS_X(O) | IIS2_DI (New) | ETH_TXP | ETH_TXP | 1.8V | ETH
C14 | EPHY_TXN | VDDIO18 |  | (PAD_ETH_RXP) (New) | UART3_TX(O) | CAM_MCLK1 (O) (CLK) | XGPIOB[27] (IO) (New) | PWM[15] (IO) | CAM_HS0 (O) (New) | SPI1_SCK(O)(CLK) | IIS2_DO (New) | ETH_TXN | ETH_TXN | 1.8V | ETH
P4 | EMMC_RSTN | EMMC | fsel=0 | Func0: EMMC_RSTN(O)(PHY); Func3: XGPIOA[21] (IO); Func4: AUX2(O) | EMMC_RSTN | EMMC_RSTN | 3.3V | Flash
P3 | EMMC_DAT2 | EMMC | fsel=1 | Func0: EMMC_DAT[2](IO1)(PHY); Func1: SPINOR_HOLD_X(IO)(PHY); Func2: SPINAND_HOLD(IO)(PHY); Func3: XGPIOA[26] (IO) | EMMC_DAT2 | EMMC_DAT2 | 3.3V | Flash
R4 | EMMC_CLK | EMMC | fsel=1 | Func0: EMMC_CLK(O)(PHY)(CLK); Func1: SPINOR_SCK(O)(PHY)(CLK); Func2: SPINAND_CLK(IO)(PHY)(CLK); Func3: XGPIOA[22] (IO) | EMMC_CLK | EMMC_CLK | 3.3V | Flash
P2 | EMMC_DAT0 | EMMC | fsel=1, PU=1, PD=0 | Func0: EMMC_DAT[0](IO1)(PHY); Func1: SPINOR_MOSI(IO)(PHY); Func2: SPINAND_MOSI(IO)(PHY); Func3: XGPIOA[25] (IO) | EMMC_DAT0 | EMMC_DAT0 | 3.3V | Flash
P1 | EMMC_DAT3 | EMMC | fsel=1, PU=1, PD=0 | Func0: EMMC_DAT[3](IO1)(PHY); Func1: SPINOR_WP_X(IO)(PHY); Func2: SPINAND_WP(IO)(PHY); Func3: XGPIOA[27] (IO) | EMMC_DAT3 | EMMC_DAT3 | 3.3V | Flash
R3 | EMMC_CMD | EMMC | fsel=1, PU=1, PD=0 | Func0: EMMC_CMD(IO1)(PHY); Func1: SPINOR_MISO(IO)(PHY); Func2: SPINAND_MISO(IO)(PHY); Func3: XGPIOA[23] (IO) | EMMC_CMD | EMMC_CMD | 3.3V | Flash
R2 | EMMC_DAT1 | EMMC | fsel=1 | Func0: EMMC_DAT[1](IO1)(PHY); Func1: SPINOR_CS_X(IO)(PHY); Func2: SPINAND_CS(IO)(PHY); Func3: XGPIOA[24] (IO) | EMMC_DAT1 | EMMC_DAT1 | 3.3V | Flash
N6 | JTAG_CPU_TMS | EMMC | fsel=0 | CV_2WTMS_CR_4WTMS (IO)(New) | CAM_MCLK0 (O)(CLK) | PWM[7] (IO) | XGPIOA[19] (IO) | UART1_RTS (O) | AUX0(O) | UART1_TX(O) | VO_D[28] (O) (PHY)(New) | PWM | IRLED_PWM | 3.3V | LED
N4 | JTAG_CPU_TCK | EMMC | fsel=0 | CV_2WTCK_CR_4WTCK (I)(CLK)(New) | CAM_MCLK1 (O)(CLK) | PWM[6] (IO) | XGPIOA[18] (IO) | UART1_CTS (I1) | AUX1(O) | UART1_RX(I1) | VO_D[29] (O) (PHY)(New) | PWM | WLED_PWM | 3.3V | LED
H1 | PAD_AUD_AINL_MIC | AUD |  | Func0: (PAD_AUD_AINL_MIC); Func3: XGPIOC[23] (IO); Func4: IIS1_BCLK (CLK); Func5: IIS2_BCLK(CLK) | MIC1 | PAD_AUD_AINL_MIC | 1.8V | MIC1
J1 | PAD_AUD_AINR_MIC | AUD |  | (PAD_AUD_AINR_MIC) |  |  | XGPIOC[22] (IO) | IIS1_DO | IIS2_DI (New) | IIS1_DI |  | AEC | PAD_AUD_AINR_MIC | 1.8V | MIC2
C3 | CAM_PD0 | VDD18A_MIPI |  | Func0: (CAM_PD0--GPIO); Func1: IIS1_MCLK (CLK); Func3: XGPIOA[1] (IO) (ANA_TESTOUT_SD0); Func4: CAM_HS0 (O) (New) |  |  | 1.8V | NC
M6 | JTAG_CPU_TRST | EMMC | fsel=0, PU=1, PD=0 | Func0: JTAG_CPU_TRST(I1); Func3: XGPIOA[20] (IO); Func6: VO_D[30] (O) (PHY)(New) |  |  | 3.3V | NC
N11 | PWR_WAKEUP1 | RTC | fsel=0, PU=0, PD=1 | PWR_WAKEUP1 (I)(PHY) | PWR_IR1 (I)(PHY)(New) |  | PWR_GPIO[7] (IO)(PHY) | UART1_TX(O) | IIC4_SCL (IO1) | EPHY_LNK_LED (O) | WG0_D0(IO1) | PWR | NC | 1.8V | NC
L14 | CLK32K | RTC | fsel=0, PU=0, PD=1 | CLK32K(O)(PHY) | AUX0(O) | CV_4WTDI_CR_SCL0 (IO1)(New) | PWR_GPIO[10] (IO)(PHY) | PWM[2] (IO) | KEY_COL0 (I1) | CAM_MCLK0(O)(CLK) | DBG[0] (O) |  | NC | 1.8V | NC
M14 | CLK25M | RTC | fsel=0, PU=0, PD=1 | CLK25M(O)(PHY) | AUX1(O) | CV_4WTDO_CR_2WTMS (IO)(New) | PWR_GPIO[11] (IO)(PHY) | PWM[3] (IO) | KEY_COL1 (I1) | CAM_MCLK1 (O) (CLK) | DBG[1] (O) |  | NC | 1.8V | NC
E13 | ADC1 | VDDIO18_5 |  | Func0: (ADC1); Func3: XGPIOB[3] (IO); Func4: KEY_COL2(I1) |  | NC | 1.8V | NC
C15 | EPHY_RTX | VDDIO18 |  | Func3: XGPIOB[23] (IO) (New); Func4: PWM[1] (IO); Func5: CAM_MCLK0(O)(CLK) |  | NC | 1.8V | NC
R10 | PAD_ZQ | RTC |  | Func3: PWR_GPIO[24] (IO)(PHY); Func4: PWM[2] (IO) |  | NC | 1.8V | NC
M13 | PWR_GPIO0 | RTC | fsel=0 | Func0: PWR_GPIO[0] (IO) (PHY); Func1: UART2_TX(O); Func2: PWR_UART0_TX(O) (PHY); Func4: PWM[8] (IO) | PWM | LCD_PWM | 1.8V | PANEL
N13 | PWR_GPIO1 | RTC | fsel=0 | PWR_GPIO[1](IO)/(SAR1.VIN2) | UART2_RX(I1) |  | EPHY_LNK_LED (O) | PWM[9] (IO) | PWR_IIC_SCL(IO1) (PHY) | IIC2_SCL(IO1) | CV_4WTMS_CR_SDA0 (IO1)(New) | GPIO | LCD_PWR_CT | 1.8V | PANEL | Output | L | PD | H：LCD Enable L：LCD Disable
M12 | PWR_GPIO2 | RTC | fsel=0 | PWR_GPIO[2] (IO) (PHY) (PWRSAR.VIN1)(New) |  | PWR_SECTICK (O) (PHY) (DBG) | EPHY_SPD_LED (O) | PWM[10] (IO) | PWR_IIC_SDA(IO1) (PHY) | IIC2_SDA(IO1) | CV_4WTCK_CR_2WTCK (I)(CLK)(New) | GPIO | LCD_RST | 1.8V | PANEL | Output | L | PD | H：Normal L: LCD Reset H：Normal
A2 | PAD_MIPI_TXM4 | VDD18A_MIPI |  | VI0_D[15] (I) (PHY) (New) | SD1_CLK (IO)(PHY)(CLK)(New) | VO_D[24] (O) (PHY) | XGPIOC[18] (IO) | CAM_MCLK1 (O) (CLK) | PWM[12](IO) | IIC1_SDA(IO1) | DBG[18] (O) | MIPI Panel | (PAD_MIPI_TXM4) | 1.8V | PANEL
B3 | PAD_MIPI_TXP4 | VDD18A_MIPI |  | VI0_D[16] (I) (PHY) (New) | SD1_CMD (IO)(PHY)(New) | VO_D[25] (O) (PHY) | XGPIOC[19] (IO) | CAM_MCLK0 (O) (CLK) | PWM[13](IO) | IIC1_SCL(IO1) | DBG[19] (O) | MIPI Panel | (PAD_MIPI_TXP4) | 1.8V | PANEL
B2 | PAD_MIPI_TXM3 | VDD18A_MIPI |  | VI0_D[17] (I) (PHY) (New) | SD1_D0 (IO)(PHY)(New) | VO_D[26] (O) (PHY) | XGPIOC[20] (IO) | IIC2_SDA (IO1) | PWM[14](IO) | IIC1_SDA(IO1) | CAM_VS0 (O) (New) | MIPI Panel | (PAD_MIPI_TXM3) | 1.8V | PANEL
B1 | PAD_MIPI_TXP3 | VDD18A_MIPI |  | VI0_D[18] (I) (PHY) (New) | SD1_D1 (IO)(PHY)(New) | VO_D[27] (O) (PHY) | XGPIOC[21] (IO) | IIC2_SCL(IO1) | PWM[15](IO) | IIC1_SCL(IO1) | CAM_HS0 (O) (New) | MIPI Panel | (PAD_MIPI_TXP3) | 1.8V | PANEL
C2 | PAD_MIPI_TXM2 | VDD18A_MIPI |  | CV_4WTMS_CR_SDA0 (IO1)(New) | VI0_D[13] (I) (PHY) | VO_D[0] (O) (PHY) | XGPIOC[16] (IO) | IIC1_SDA(IO1) | PWM[8](IO) | SPI0_SCK(O)(CLK) | SD1_D2 (IO)(PHY)(New) | MIPI Panel | (PAD_MIPI_TXM2) | 1.8V | PANEL
C1 | PAD_MIPI_TXP2 | VDD18A_MIPI |  | CV_4WTDI_CR_SCL0 (IO1)(New) | VI0_D[14] (I) (PHY) | VO_CLK0 (O) (PHY) (CLK) | XGPIOC[17] (IO) | IIC1_SCL(IO1) | PWM[9](IO) | SPI0_CS_X(O) | SD1_D3 (IO)(PHY)(New) | MIPI Panel | (PAD_MIPI_TXP2) | 1.8V | PANEL
D2 | PAD_MIPI_TXM1 | VDD18A_MIPI |  | CV_4WTDO_CR_2WTMS (IO)(New) | VI0_D[11] (I) (PHY) | VO_D[2] (O) (PHY) | XGPIOC[14] (IO) | IIC2_SDA (IO1) | PWM[10](IO) | SPI0_SDO(IO) | DBG[14] (O) | MIPI Panel | (PAD_MIPI_TXM1) | 1.8V | PANEL
D1 | PAD_MIPI_TXP1 | VDD18A_MIPI |  | CV_4WTCK_CR_2WTCK (I)(CLK)(New) | VI0_D[12] (I) (PHY) | VO_D[1] (O) (PHY) | XGPIOC[15] (IO) (ANA_TESTOUT_VIVO) | IIC2_SCL(IO1) | PWM[11](IO) | SPI0_SDI(I) | DBG[15] (O) | MIPI Panel | (PAD_MIPI_TXP1) | 1.8V | PANEL
E2 | PAD_MIPI_TXM0 | VDD18A_MIPI |  | (PAD_MIPI_TXM0) | VI0_D[9] (I) (PHY) | VO_D[4] (O) (PHY) | XGPIOC[12] (IO) | CAM_MCLK1 (O) (CLK) | PWM[14](IO) | CAM_VS0 (O) (New) | DBG[12] (O) | MIPI Panel | (PAD_MIPI_TXM0) | 1.8V | PANEL
E1 | PAD_MIPI_TXP0 | VDD18A_MIPI |  | (PAD_MIPI_TXP0) | VI0_D[10] (I) (PHY) | VO_D[3] (O) (PHY) | XGPIOC[13] (IO) | CAM_MCLK0 (O) (CLK) | PWM[15](IO) | CAM_HS0 (O) (New) | DBG[13] (O) | MIPI Panel | (PAD_MIPI_TXP0) | 1.8V | PANEL
P12 | PWR_SEQ1 | RTC | fsel=0 | Func0: PWR_SEQ1(O)(PHY); Func3: PWR_GPIO[3] (IO)(PHY) | PWR | NC | 1.8V | PWR
R12 | PWR_SEQ2 | RTC | fsel=0 | Func0: PWR_SEQ2(O)(PHY); Func3: PWR_GPIO[4] (IO)(PHY) | PWR | PWR_SEQ2 | 1.8V | PWR
P10 | PWR_SEQ3 | RTC | fsel=0 | Func0: PWR_SEQ3(O)(PHY); Func3: PWR_GPIO[5] (IO)(PHY) | PWR | NC | 1.8V | PWR
M11 | PWR_ON | RTC | fsel=0, PU=0, PD=1 | PWR_ON (I) (PHY) |  |  | PWR_GPIO[9] (IO)(PHY) | UART1_RX(I1) | IIC4_SDA (IO1) | EPHY_SPD_LED (O) | WG0_D1 (IO1) | PWR | PWR_ON | 1.8V | PWR
H13 | PWM0_BUCK | VDDIO18_2 | fsel=3, PU=0, PD=0 | Func0: PWM[0](IO); Func3: XGPIOB[0] (IO) | PWR | PWM0_BUCK | 1.8V | PWR
A12 | VIVO_D10 | VIVO |  | PWM[1](IO) | VI1_D[10] (I) (PHY) | VO_D[23] (O) (PHY) | XGPIOB[11] (IO) | RMII0_IRQ(IO) | CAM_MCLK0(O)(CLK) | IIC1_SDA (IO1) | UART2_TX(O) | UART2 | UART2_TX | 3.3V | UART/I2C
B12 | VIVO_D9 | VIVO |  | PWM[2](IO) | VI1_D[9] (I) (PHY) | VO_D[22] (O) (PHY) | XGPIOB[12] (IO) | (RMII0_RST--GPIO) | CAM_MCLK1 (O) (CLK) | IIC1_SCL (IO1) | UART2_RX(I1) | UART2 | UART2_RX | 3.3V | UART/I2C
C9 | VIVO_CLK | VIVO |  | VI2_CLK (I) (PHY)(CLK) | VI1_CLK (I) (PHY)(CLK) | VO_CLK1 (O) (PHY) (CLK) | XGPIOB[22] (IO) | RMII0_TXEN (IO)(PHY) | CAM_MCLK0 (O)(CLK) | WG1_D1 (IO1) | UART2_RX(I1) | GPIO | RS485_RE_DE | 3.3V | RS485 | Output | L | PD | H：TX L: RX
L1 | SD0_CLK | SD0 | fsel=0 | SDIO0_CLK(O)(PHY)(CLK) | IIC1_SDA (IO1) | SPI0_SCK(O)(CLK) | XGPIOA[7] (IO) |  | PWM[15](IO) | EPHY_LNK_LED (O) | DBG[0] (O) | SD0_CLK | SD0_CLK | SD0 | SD CARD
L3 | SD0_CMD | SD0 | fsel=0 | SDIO0_CMD(IO1)(PHY) | IIC1_SCL (IO1) | SPI0_SDO(IO) | XGPIOA[8] (IO) |  | PWM[14](IO) | EPHY_SPD_LED (O) | DBG[1] (O) | SD0_CMD | SD0_CMD | SD0 | SD CARD
L2 | SD0_D0 | SD0 | fsel=0 | SDIO0_D[0](IO)(PHY) | CAM_MCLK1 (O)(CLK) | SPI0_SDI(I) | XGPIOA[9] (IO) | UART3_TX(O) | PWM[13](IO) | WG0_D0(IO1) | DBG[2] (O) | SD0_D0 | SD0_D0 | SD0 | SD CARD
K3 | SD0_D1 | SD0 | fsel=0 | SDIO0_D[1](IO)(PHY) | IIC1_SDA (IO1) | AUX0(O) | XGPIOA[10] (IO) | UART1_TX(O) | PWM[12](IO) | WG0_D1(IO1) | DBG[3] (O) | SD0_D1 | SD0_D1 | SD0 | SD CARD
M2 | SD0_D2 | SD0 | fsel=0 | SDIO0_D[2](IO)(PHY) | IIC1_SCL (IO1) | AUX1(O) | XGPIOA[11] (IO) | UART1_RX(I1) | PWM[11](IO) | WG1_D0(IO1) | DBG[4] (O) | SD0_D2 | SD0_D2 | SD0 | SD CARD
M1 | SD0_D3 | SD0 | fsel=0 | SDIO0_D[3](IO)(PHY) | CAM_MCLK0 (O)(CLK) | SPI0_CS_X(O) | XGPIOA[12] (IO) | UART3_RX(I1) | PWM[10](IO) | WG1_D1(IO1) | DBG[5] (O) | SD0_D3 | SD0_D3 | SD0 | SD CARD
K2 | SD0_CD | EMMC | fsel=0, PU=1, PD=0 | Func0: SDIO0_CD(I); Func3: XGPIOA[13] (IO) | SD0_CD | SD0_CD | 3.3V | SD CARD
N1 | SD0_PWR_EN | EMMC | fsel=0 | Func0: SDIO0_PWR_EN(O); Func3: XGPIOA[14] (IO) | SD0_PWR_EN | SD0_PWR_EN | 3.3V | SD CARD
N3 | SPK_EN | EMMC |  | Func0: (CAM_RST0(O)--GPIO); Func3: XGPIOA[15] (IO) | GPIO | SPK_EN | 3.3V | SPEAKER
F2 | PAD_AUD_AOUTL | AUD |  | Func0: (PAD_AUD_AOUTL); Func3: XGPIOC[25] (IO); Func4: IIS1_LRCK | AUDIO | PAD_AUD_AOUTL | 1.8V | SPEAKER
G2 | PAD_AUD_AOUTR | AUD |  | (PAD_AUD_AOUTR) |  |  | XGPIOC[24] (IO) | IIS1_DI | IIS2_DO (New) | IIS1_DO |  | AUDIO | PAD_AUD_AOUTR | 1.8V | SPEAKER
A10 | VIVO_D3 | VIVO |  | VI2_D[3] (I) (PHY) | VI1_D[3] (I) (PHY) | VO_D[16] (O) (PHY) | XGPIOB[18] (IO) | RMII0_TXD0 (IO) (PHY) | IIC1_SCL (IO1) | UART2_RTS (O) | CAM_HS0 (O) (New) | GPIO | TP_RST | 3.3V | TOUCH PANEL | Output | L | PD | H：Normal L: TP Reset H：Normal
A9 | VIVO_D2 | VIVO |  | VI2_D[2] (I) (PHY) | VI1_D[2] (I) (PHY) | VO_D[15] (O) (PHY) | XGPIOB[19] (IO) | RMII0_TXD1 (IO)(PHY) | CAM_MCLK1 (O)(CLK) | PWM[2] | UART2_TX(O) | GPIO | TP_INT | 3.3V | TOUCH PANEL | Input | Hiz | Hiz | H：TP Inturrupt L：Normal
R6 | IIC0_SCL | EMMC | fsel=0, PU=1, PD=0 | CV_SCL0__CR_4WTDI (IO1)(New) | UART1_TX(O) | UART2_TX(O) | XGPIOA[28] (IO) |  | WG0_D0(IO1) |  | DBG[10] (O) | I2C | IIC0_SCL(IO1) | 3.3V | NC |  |  |  | CV181xC This Pin Not Support I2C0
P6 | IIC0_SDA | EMMC | fsel=0, PU=1, PD=0 | CV_SDA0__CR_4WTDO (IO1)(New) | UART1_RX(I1) | UART2_RX(I1) | XGPIOA[29] (IO) |  | WG0_D1(IO1) | WG1_D0(IO1) | DBG[11] (O) | I2C | IIC0_SDA(IO1) | 3.3V | NC |  |  |  | CV181xC This Pin Not Support I2C0
B13 | USB_ID | VDDIO18_6 | fsel=0, PU=1, PD=0 | Func0: USB_ID(I1); Func3: XGPIOB[4] (IO) | USB | USB_ID | 1.8V | USB
C12 | USB_VBUS_EN | VDDIO18_7 | fsel=0 | Func0: USB_VBUS_EN (O); Func3: XGPIOB[5] (IO) | GPIO | USB_PWR_CT | 1.8V | USB | Output | L | PD | H：USB PowerON L：USB PowerOFF
A13 | USB_VBUS_DET | VDDIO18_8 | fsel=0, PU=0, PD=0 | Func0: USB_VBUS_DET (I); Func3: XGPIOB[6] (IO) (TEMPSEN_BJT_ANA_TOUT); Func4: CAM_MCLK0(O)(CLK); Func5: CAM_MCLK1 (O) (CLK) | USB | USB_VBUS_DET | 1.8V | USB
B9 | VIVO_D1 | VIVO |  | VI2_D[1] (I) (PHY) | VI1_D[1] (I) (PHY) | VO_D[14] (O) (PHY) | XGPIOB[20] (IO) | RMII0_RXDV (IO)(PHY) | IIC3_SDA (IO1) | PWM[3] | IIC4_SCL (IO1) | GPIO | HUB_RESET | 3.3V | USB | Output | L | PD | H：USB PowerON L：USB PowerOFF
E10 | VIVO_D0 | VIVO |  | VI2_D[0] (I) (PHY) | VI1_D[0] (I) (PHY) | VO_D[13] (O) (PHY) | XGPIOB[21] (IO) | RMII0_TXCLK (IO) (PHY) (CLK) | IIC3_SCL (IO1) | WG1_D0 (IO1) | IIC4_SDA (IO1) | GPIO | USB_PORT_SEL | 3.3V | USB | Output | L | PD | H：USB HUB L：Mini USB
E15 | ADC3 | VDDIO18_3 |  | (ADC3) | CAM_MCLK0(O)(CLK) | IIC4_SCL (IO1) | XGPIOB[1] (IO) | PWM[12] (IO) | EPHY_LNK_LED (O) | WG2_D0(IO1) | UART3_TX(O) | WG2_D0 | WG2_D0(IO1) | 1.8V | WG
E14 | ADC2 | VDDIO18_4 |  | (ADC2) | CAM_MCLK1 (O) (CLK) | IIC4_SDA (IO1) | XGPIOB[2] (IO) | PWM[13] (IO) | EPHY_SPD_LED (O) | WG2_D1(IO1) | UART3_RX(I1) | WG2_D1 | WG2_D1(IO1) | 1.8V | WG
P5 | AUX0 | EMMC |  | AUX0 (O) |  |  | XGPIOA[30] (IO) | IIS1_MCLK (CLK) | VO_D[31] (O) (PHY)(New) | WG1_D1(IO1) | DBG[12] (O) | GPIO | WIFI_CHIP_EN | 3.3V | WIFI | Output | L | PD | H：WIFI Enable L：WIFI Disable
G13 | SD1_D3 | SD1 | fsel=6 | PWR_SD1_D3(IO)(PHY) | SPI2_CS_X(O) | IIC1_SCL(IO1) | PWR_GPIO[18] (IO)(PHY) | CAM_MCLK0(O)(CLK) | UART3_CTS(I1) | PWR_SPINOR1_CS_X(IO)(PHY) | PWM[4] (IO) | SD1_D3 | SD1_D3 | 1.8V | WIFI
F14 | SD1_D2 | SD1 | fsel=6 | PWR_SD1_D2(IO)(PHY) | IIC1_SCL(IO1) | UART2_TX(O) | PWR_GPIO[19] (IO)(PHY) | CAM_MCLK0(O)(CLK) | UART3_TX(O) | PWR_SPINOR1_HOLD_X(IO)(PHY) | PWM[5] (IO)(IRLED_PWM) | SD1_D2 | SD1_D2 | 1.8V | WIFI
H14 | SD1_D1 | SD1 | fsel=6 | PWR_SD1_D1(IO)(PHY) | IIC1_SDA(IO1) | UART2_RX(I1) | PWR_GPIO[20] (IO)(PHY) | CAM_MCLK1 (O) (CLK) | UART3_RX(I1) | PWR_SPINOR1_WP_X(IO)(PHY) | PWM[6] (IO)(IRCUT_ENB) | SD1_D1 | SD1_D1 | 1.8V | WIFI
H15 | SD1_D0 | SD1 | fsel=6 | PWR_SD1_D0(IO)(PHY) | SPI2_SDI(I) | IIC1_SDA(IO1) | PWR_GPIO[21] (IO)(PHY) | CAM_MCLK1 (O) (CLK) | UART3_RTS(O) | PWR_SPINOR1_MISO(IO)(PHY) | PWM[7] (IO)(IRCUT_ENA) | SD1_D0 | SD1_D0 | 1.8V | WIFI
G15 | SD1_CMD | SD1 | fsel=6 | PWR_SD1_CMD(IO)(PHY) | SPI2_SDO(IO) | IIC3_SCL(IO1) | PWR_GPIO[22] (IO)(PHY) | CAM_VS0 (O) (New) | EPHY_LNK_LED (O) | PWR_SPINOR1_MOSI(IO)(PHY) | PWM[8] (IO) | SD1_CMD | SD1_CMD | 1.8V | WIFI
G14 | SD1_CLK | SD1 | fsel=6 | PWR_SD1_CLK(IO) (CLK)(PHY) | SPI2_SCK(O)(CLK) | IIC3_SDA(IO1) | PWR_GPIO[23] (IO)(PHY) | CAM_HS0 (O) (New) | EPHY_SPD_LED (O) | PWR_SPINOR1_SCK(O)(PHY)(CLK) | PWM[9] (IO) | SD1_CLK | SD1_CLK | 1.8V | WIFI
Note on B94: miller.zhang: CR182X This PIN No Support I2C0

## I2C MAP
I2C MAP
Port | PIN name | Domain | Bus name | Pull-up voltage | Slave Device | Slave Addr (MS 7Bits) | Note | Slave Bus Capability
0
1
2
3

## MIPI线序
MIPI线序
类别 | 组别 | 序号 | CV182X Pad Name | 靠近SOC端 SCH Net Name | 靠近Sensor端 SCH Net Name | Sensor Pad Name | 备注说明
Sensor | RX0 | 4 | MIPIRX0_PAD4N |  | D0N |  | 对应Sensor0 RGB Sensor
|  |  | MIPIRX0_PAD4P |  | D0P
|  | 3 | MIPIRX0_PAD3N |  | D1N
|  |  | MIPIRX0_PAD3P |  | D1P
|  | 2 | MIPIRX0_PAD2N |  | CLKN
|  |  | MIPIRX0_PAD2P |  | CLKP
|  | 1 | MIPIRX0_PAD1N |  | D2N
|  |  | MIPIRX0_PAD1P |  | D2P
|  | 0 | MIPIRX0_PAD0N |  | D3N
|  |  | MIPIRX0_PAD0P |  | D3P
|  | GPIO | CAM_RST0 |  | RESET
|  | GPIO | CAM_MCLK0 |  | MCLK
|  | GPIO | CAM_PD0 |  | PWR_EN |  | 先要Pull High
|  | I2C | IIC3_SDA |  | I2C_SDA
|  | I2C | IIC3_SCL |  | I2C_SCL
| RX1 | 4 | MIPIRX1_PAD4N |  |  |  | 对应Sensor1 IR Sensor
MIPIRX1_PAD4P
|  | 3 | MIPIRX1_PAD3N
MIPIRX1_PAD3P
|  | 2 | MIPIRX1_PAD2N
MIPIRX1_PAD2P
|  | 1 | MIPIRX1_PAD1N
MIPIRX1_PAD1P
|  | 0 | MIPIRX1_PAD0N
MIPIRX1_PAD0P
|  | GPIO | VI_DATA20
|  | GPIO | CAM_PD0
|  | GPIO | JTAG_CPU_TCK |  |  |  | 先要Pull High
|  | I2C | IIC3_SDA
|  | I2C | IIC3_SCL
Panel | TX | 0 | MIPI_TXM0 |  | CLKP
|  |  | MIPI_TXP0 |  | CLKN
|  | 1 | MIPI_TXM1 |  | D1P
|  |  | MIPI_TXP1 |  | D1N
|  | 2 | MIPI_TXM2 |  | D0N
|  |  | MIPI_TXP2 |  | D0P
|  | 3 | MIPI_TXM3 |  | D3P
|  |  | MIPI_TXP3 |  | D3N
|  | 4 | MIPI_TXM4 |  | D2P
|  |  | MIPI_TXP4 |  | D2N